## Offset
Latitudinal Offset
Latitude, ϕ | 42.5064 | Degrees |  |  | Ellipsoid
Total length, t | 6 | miles | 31680 | feet | a | 6378206.4 | m
Interval, i | 3 | miles | 15840 | feet | b | 6356583.8 | m
Offset, o | 5.4945 | ft |  |  | e | 0.082272
| 8.325 | links |  |  | ft to m | 3.2808
Lat | 0.74188 | rad
RP | 6959337.7774 | meters
| 22832427.3581 | feet
Angle, a | 0.0013875 | radians
| 0.079498 | deg
| 286.1925 | sec
di | 22832421.8636 | feet
Computes offset from a straight line to a latitude curve.
  Latitude: in decimal degrees
  Total length, t: distance between endpoints
  Interval, i: distance along straight line
  Distances are in miles
  a: semi-mjor axis, meters
  b: semi-nimor axis, meters
Example:
  All coners between Township corners are lost
  Re-set NE corner Sec 3 by Single Prop Meas.
  What is offset at NE cor 3?
  Latitdue is 39°15 N
  t=6 mi
  i=2 mi (from NE Cor Sec 6)
  offset = 4.4 ft